## FCP_Methods
Method | Principle | Pros | Cons | Typical Bias
Pre-Holistic (Castillo, 1987) | Closure corresponds to the first noticeable slope change before late-time flow effects; early mechanical closure. | Historically established; good early mechanical estimate; simple visual pick; works with limited shut-in time. | Noise-sensitive; subjective; may misinterpret unrelated transitions; not robust for complex fractures. | Slightly low to moderate
Haimson Bilinear (dP/dt–P) | Two exponential-derived linear regimes fitted via nonlinear regression; breakpoint = closure. | Very objective; robust for noisy data; physically grounded; consistent in stiff formations. | Requires clean dP/dt; needs enough data on both sides; more complex implementation. | Accurate to slightly high
Barree Tangent Method | Fit tangent to early derivative; closure is where derivative departs from tangent. | More objective than derivative minima; handles smooth transitions; less tied to leak-off assumptions. | Derivative noise-sensitive; requires careful window selection; early-time distortions bias result. | Slightly high
System Stiffness | Closure identified when fracture stiffness increases (compliance decreases). | Strong physical basis; leak-off independent; works well for rough and complex fractures. | Noise-sensitive; requires smoothing; stiffness may show multiple transitions. | Slightly high or accurate